## Aquaculture
LIM_No. | LIM_CODE | LIM_CODE_Desc | LIM_VALUE-old | LIM_VALUE-new | LIM_VALUE_Description (Attribute combination) | Qual_Lower | Qual_Upper | Marine_EARTHEN | Marine_LINED | Fresh_EARTHEN | Fresh_LINED
| slope | slope |  | Soil/Landscape inputs | slope < 2% | 0 | 2 | 1 | 1 | 1 | 1
| slope |  |  |  | 2% < slope < 4% | 2 | 4 | 2 | 2 | 2 | 2
GIS | slope |  |  |  | 4% < slope < 5% | 4 | 5 | 3 | 3 | 3 | 3
| slope |  |  |  | 5% < slope | 5 | 10000 | 5 | 5 | 5 | 5
| DistToWater | Distance to marine water source | CB to supply layer to Ross Searle |  | < 500m | 0 | 500 | 1 | 1
GIS | DistToWater |  |  |  | 500 - 1000m | 500 | 1000 | 2 | 2
| DistToWater |  |  |  | 1000 - 2000m | 1000 | 2000 | 3 | 3
| DistToWater |  |  |  | >2000m | 2000 | 100000 | 5 | 5
| Elevation | Elevation |  |  | 0 to 5m | 0 | 5 | 3 | 3
| Elevation |  |  |  | 5m - 15m | 5 | 15 | 1 | 1
GIS | Elevation |  |  |  | 15 to 20m | 15 | 20 | 2 | 2
| Elevation |  |  |  | 20 to 25m | 20 | 25 | 4 | 4
| Elevation |  |  |  | > 25m | 25 | 100000 | 5 | 5
Soils | pH | Soil pH | Av to 1m | Most limiting within 1m | pH 6.0-7.0 | 6 | 7 | 1 | 1 | 2 | 1
| pH |  |  | Min, max | pH 7.0-8.8 | 7 | 8.8 | 1 | 1 | 1 | 1
| pH |  |  | within classes | pH <6.0 | 0 | 6 | 1 | 1 | 3 | 1
| pH |  |  |  | pH >8.8 | 8.8 | 15 | 1 | 1 | 3 | 1
Soils | Clay | Clay Content (%) | Av to 1m | Use sub-soil | > 30 | 30 | 1000 | 1 | 1 | 1 | 1
| Clay |  |  | Av 60-200cm | 20 - 30 | 20 | 30 | 2 | 1 | 2 | 1
| Clay |  |  |  | 10--20 | 10 | 20 | 4 | 2 | 4 | 2
| Clay |  |  |  | <10 | 0 | 10 | 4 | 3 | 4 | 3
Soils | ASS | Acid sulphate soils |  | From mapping | High probability of occurrence | 0 | 5 | 3 | 3 | 3 | 3
| ASS |  |  |  | Low probability of occurrence | 5 | 10 | 2 | 1 | 2 | 1
| ASS |  |  |  | No known occurrence | 10 | 100000 | 1 | 1 | 1 | 1
Soils | Rockiness | Rockiness |  | As per ag limitation | Not rocky or not significantly rocky | -1 | 0 | 1 | 1 | 1 | 1
| Rockiness |  |  | but to 1m? | Rocky | 0 | 1 | 4 | 4 | 4 | 4
Soils | Gilgai | Gilgai (microrelief) |  | As per ag limitation | No gilgai or no significant gilgai | -1 | 0 | 1 | 1 | 1 | 1
| Gilgai |  |  |  | Gilgai significantly present (vertical interval >0.3 m) | -1 | 0 | 2 | 2 | 2 | 2
Soils | Permeability | Permeability |  |  | Very slowly | 0 | 1 | 1 |  | 1
| Permeability |  |  |  | Slowly | 1 | 2 | 3 |  | 3
| Permeability |  |  |  | Moderately | 2 | 3 | 4 |  | 4
| Permeability |  |  |  | Rapidly | 3 | 4 | 5 |  | 5
Soils | SoilDepth | Soil Depth |  |  | < .5 | 0 | 0.5 | 5 | 5 | 5 | 5
| SoilDepth |  |  |  | 0.5 - 1 | 0.5 | 1 | 3 | 3 | 3 | 3
| SoilDepth |  |  |  | 1 - 1.5 | 1 | 1.5 | 2 | 2 | 2 | 2
| SoilDepth |  |  |  | > 1.5 | 1.5 | 99 | 1 | 1 | 1 | 1

## Sheet1
Constraint | Rule | Rating
Elevation | 5m to 15m | 4
| 0m to 5m or 15m to 20m | 3
| 20m to 25m | 1
| < 0m or > 25m | 0
Slope | Slope <2% | 4
| 2% < slope < 4% | 3
| 4% < slope < 5% | 1
| 5% < slope | 0
Clay content | >30% | 4
| 20 to 30% | 3
| 10 to 20% | 1
| <10% | 0
Soil pH | 7 to 9 | 4
| 6 to 7 or 9 to 10 | 3
| <6 or >11 | 1
0
Rating
4 | not limited
3 | slightly limited
1 | severley limited
0 | unsuitable