## Sheet1
LIM_CODE | LIM_Name | LIM_VALUE | LIM_VALUE_Description | NumQuals | QualName1 | QualVal1_min | QualVal1_max | QualName2 | QualVal2_min | QualVal2_max | QualName3 | QualVal3_min | QualVal3_max
C | Climate-annual_rainfall | Cp1 | Annual rainfal >1500 mm | 1 | Rainfall | 1500 | 10000
C | Climate-annual_rainfall | Cp2 | Annual rainfall 1000 - 1500 mm | 1 | Rainfall | 1000 | 1500
C | Climate-annual_rainfall | Cp3 | Annual rainfall 800-1000 mm | 1 | Rainfall | 800 | 1000
C | Climate-annual_rainfall | Cp4 | Annual rainfall 600-800 mm | 1 | Rainfall | 600 | 800
C | Climate-annual_rainfall | Cp5 | Annual rainfall 500-600 mm | 1 | Rainfall | 500 | 600
C | Climate-annual_rainfall | Cp6 | Annual rainfall 400-500 mm | 1 | Rainfall | 400 | 500
C | Climate-annual_rainfall | Cp7 | Annual rainfall 300-400 mm | 1 | Rainfall | 300 | 400
C | Climate-annual_rainfall | Cp8 | Annual rainfall <300 mm | 1 | Rainfall | 0 | 300
Ch | Climate-heat_dry_season_and_perennial | Ch1 | Low heat stress (<5 40°days) - DRY season | 1 | HotDry | 0 | 5
Ch | Climate-heat_dry_season_and_perennial | Ch2 | Moderate heat stress (5-20 40°days) - DRY season | 1 | HotDry | 5 | 20
Ch | Climate-heat_dry_season_and_perennial | Ch3 | Severe heat stress (≥20 40°days) - DRY season | 1 | HotDry | 20 | 365
Ch | Climate-heat_wet_season_and_perennial | Ch4 | Low heat stress (<5 40°days) - WET season | 1 | HotWet | 0 | 5
Ch | Climate-heat_wet_season_and_perennial | Ch5 | Moderate heat stress (5-20 40°days) - WET season | 1 | HotWet | 5 | 20
Ch | Climate-heat_wet_season_and_perennial | Ch6 | Severe heat stress (≥20 40°days) - WET season | 1 | HotWet | 20 | 365
Cf | Climate-frost | Cf1 | frost free | 1 | Frost | 0 | 1
Cf | Climate-frost | Cf2 | occasional frost <2° (<2 days) | 1 | Frost | 1 | 2
Cf | Climate-frost | Cf3 | regular light frosts <2° (≥2 days) | 1 | Frost | 2 | 365
Ct | Climate-temp_variation | Ct1 | Mean min. monthly temperature <15° for 4 months or more | 1 | Cool | 4 | 12
Ct | Climate-temp_variation | Ct2 | Mean min. monthly temperature <15° for 3 months or less | 1 | Cool | 0 | 4
E | Erosion | E1 | Low erodibility , <0.5% slope | 2 | Kfactor | 0 | 0.02 | Slope | 0 | 0.5
E | Erosion | E2 | Low erodibility , 0.5-1% slope | 2 | Kfactor | 0 | 0.02 | Slope | 0.5 | 1
E | Erosion | E3 | Low erodibility , 1-2% slope | 2 | Kfactor | 0 | 0.02 | Slope | 1 | 2
E | Erosion | E4 | Low erodibility , 2-3% slope | 2 | Kfactor | 0 | 0.02 | Slope | 2 | 3
E | Erosion | E5 | Low erodibility , 3-5% slope | 2 | Kfactor | 0 | 0.02 | Slope | 3 | 5
E | Erosion | E6 | Low erodibility , 5-8% slope | 2 | Kfactor | 0 | 0.02 | Slope | 5 | 8
E | Erosion | E7 | Low erodibility , 8-12% slope | 2 | Kfactor | 0 | 0.02 | Slope | 8 | 12
E | Erosion | E8 | Low erodibility , 12-15% slope | 2 | Kfactor | 0 | 0.02 | Slope | 12 | 15
E | Erosion | E9 | Low erodibility , 15-20% slope | 2 | Kfactor | 0 | 0.02 | Slope | 15 | 20
E | Erosion | E10 | Low erodibility , >20% slope | 2 | Kfactor | 0 | 0.02 | Slope | 20 | 20000
E | Erosion | E11 | Moderate erodibility, <0.5% slope | 2 | Kfactor | 0.02 | 0.04 | Slope | 0 | 0.5
E | Erosion | E12 | Moderate erodibility, 0.5-1% slope | 2 | Kfactor | 0.02 | 0.04 | Slope | 0.5 | 1
E | Erosion | E13 | Moderate erodibility, 1-2% slope | 2 | Kfactor | 0.02 | 0.04 | Slope | 1 | 2
E | Erosion | E14 | Moderate erodibility, 2-3% slope | 2 | Kfactor | 0.02 | 0.04 | Slope | 2 | 3
E | Erosion | E15 | Moderate erodibility, 3-5% slope | 2 | Kfactor | 0.02 | 0.04 | Slope | 3 | 5
E | Erosion | E16 | Moderate erodibility, 5-8% slope | 2 | Kfactor | 0.02 | 0.04 | Slope | 5 | 8
E | Erosion | E17 | Moderate erodibility, 8-12% slope | 2 | Kfactor | 0.02 | 0.04 | Slope | 8 | 12
E | Erosion | E18 | Moderate erodibility, 12-15% slope | 2 | Kfactor | 0.02 | 0.04 | Slope | 12 | 15
E | Erosion | E19 | Moderate erodibility, 15-20% slope | 2 | Kfactor | 0.02 | 0.04 | Slope | 15 | 20
E | Erosion | E20 | Moderate erodibility, >20% slope | 2 | Kfactor | 0.02 | 0.04 | Slope | 20 | 20000
E | Erosion | E21 | High erodibility, <0.5% slope | 2 | Kfactor | 0.04 | 0.06 | Slope | 0 | 0.5
E | Erosion | E22 | High erodibility, 0.5-1% slope | 2 | Kfactor | 0.04 | 0.06 | Slope | 0.5 | 1
E | Erosion | E23 | High erodibility, 1-2% slope | 2 | Kfactor | 0.04 | 0.06 | Slope | 1 | 2
E | Erosion | E24 | High erodibility, 2-3% slope | 2 | Kfactor | 0.04 | 0.06 | Slope | 2 | 3
E | Erosion | E25 | High erodibility, 3-5% slope | 2 | Kfactor | 0.04 | 0.06 | Slope | 3 | 5
E | Erosion | E26 | High erodibility, 5-8% slope | 2 | Kfactor | 0.04 | 0.06 | Slope | 5 | 8
E | Erosion | E27 | High erodibility, 8-12% slope | 2 | Kfactor | 0.04 | 0.06 | Slope | 8 | 12
E | Erosion | E28 | High erodibility, 12-15% slope | 2 | Kfactor | 0.04 | 0.06 | Slope | 12 | 15
E | Erosion | E29 | High erodibility, 15-20% slope | 2 | Kfactor | 0.04 | 0.06 | Slope | 15 | 20
E | Erosion | E30 | High erodibility, >20% slope | 2 | Kfactor | 0.04 | 0.06 | Slope | 20 | 20000
E | Erosion | E31 | Very high erodibility, <0.5% slope | 2 | Kfactor | 0.06 | 1 | Slope | 0 | 0.5
E | Erosion | E32 | Very high erodibility, 0.5-1% slope | 2 | Kfactor | 0.06 | 1 | Slope | 0.5 | 1
E | Erosion | E33 | Very high erodibility, 1-2% slope | 2 | Kfactor | 0.06 | 1 | Slope | 1 | 2
E | Erosion | E34 | Very high erodibility, 2-3% slope | 2 | Kfactor | 0.06 | 1 | Slope | 2 | 3
E | Erosion | E35 | Very high erodibility, 3-5% slope | 2 | Kfactor | 0.06 | 1 | Slope | 3 | 5
E | Erosion | E36 | Very high erodibility, 5-8% slope | 2 | Kfactor | 0.06 | 1 | Slope | 5 | 8
E | Erosion | E37 | Very high erodibility, 8-12% slope | 2 | Kfactor | 0.06 | 1 | Slope | 8 | 12
E | Erosion | E38 | Very high erodibility, 12-15% slope | 2 | Kfactor | 0.06 | 1 | Slope | 12 | 15
E | Erosion | E39 | Very high erodibility, 15-20% slope | 2 | Kfactor | 0.06 | 1 | Slope | 15 | 20
E | Erosion | E40 | Very high erodibility, >20% slope | 2 | Kfactor | 0.06 | 1 | Slope | 20 | 20000
W | Wetness | W1 | Rapidly drained - Drainage class 6 | 2 | Drainage | 6 | 6 | Permeability | 0 | 4
W | Wetness | W2 | Well drained - Drainage class 5, permeability class 4 | 2 | Drainage | 5 | 5 | Permeability | 4 | 4
W | Wetness | W3 | Well drained - Drainage class 5, permeability class 3 | 2 | Drainage | 5 | 5 | Permeability | 3 | 3
W | Wetness | W4 | Well drained - Drainage class 5, permeability class 2 | 2 | Drainage | 5 | 5 | Permeability | 2 | 2
W | Wetness | W5 | Well drained - Drainage class 5, permeability class 1 | 2 | Drainage | 5 | 5 | Permeability | 1 | 1
W | Wetness | W6 | Moderately well-drained - Drainage class 4, permeability class 4 | 2 | Drainage | 4 | 4 | Permeability | 4 | 4
W | Wetness | W7 | Moderately well-drained - Drainage class 4, permeability class 3 | 2 | Drainage | 4 | 4 | Permeability | 3 | 3
W | Wetness | W8 | Moderately well-drained - Drainage class 4, permeability class 2 | 2 | Drainage | 4 | 4 | Permeability | 2 | 2
W | Wetness | W9 | Moderately well-drained - Drainage class 4, permeability class 1 | 2 | Drainage | 4 | 4 | Permeability | 1 | 1
W | Wetness | W10 | Imperfectly drained - Drainage class 3, permeability class 4 | 2 | Drainage | 3 | 3 | Permeability | 4 | 4
W | Wetness | W11 | Imperfectly drained - Drainage class 3, permeability class 3 | 2 | Drainage | 3 | 3 | Permeability | 3 | 3
W | Wetness | W12 | Imperfectly drained - Drainage class 3, permeability class 2 | 2 | Drainage | 3 | 3 | Permeability | 2 | 2
W | Wetness | W13 | Imperfectly drained - Drainage class 3, permeability class 1 | 2 | Drainage | 3 | 3 | Permeability | 1 | 1
W | Wetness | W14 | Poorly drained - Drainage class 2, permeability class 3 or 4 | 2 | Drainage | 2 | 2 | Permeability | 3 | 4
W | Wetness | W15 | Poorly drained - Drainage class 2, permeability class 1 or 2 | 2 | Drainage | 2 | 2 | Permeability | 1 | 2
W | Wetness | W16 | Very poorly drained - Drainage class 1 | 2 | Drainage | 1 | 1 | Permeability | 1 | 4
M1 | Moisture_availability_1.0 | M8 | PAWC to 1 m >150 mm | 1 | PAWC10 | 150 | 10000
M1 | Moisture_availability_1.0 | M9 | PAWC to 1 m 125-150 mm | 1 | PAWC10 | 125 | 150
M1 | Moisture_availability_1.0 | M10 | PAWC to 1 m 100-125 mm | 1 | PAWC10 | 100 | 125
M1 | Moisture_availability_1.0 | M11 | PAWC to 1 m 75-100 mm | 1 | PAWC10 | 75 | 100
M1 | Moisture_availability_1.0 | M12 | PAWC to 1 m 50-75 mm | 1 | PAWC10 | 50 | 75
M1 | Moisture_availability_1.0 | M13 | PAWC to 1 m 30-50 mm | 1 | PAWC10 | 30 | 50
M1 | Moisture_availability_1.0 | M14 | PAWC to 1 m 15-30 mm | 1 | PAWC10 | 15 | 30
M1 | Moisture_availability_1.0 | M15 | PAWC to 1 m <15 mm | 1 | PAWC10 | 0 | 15
M2 | Moisture_availability_0.6 | M16 | PAWC to 0.6 m >100 mm | 1 | PAWC06 | 100 | 10000
M2 | Moisture_availability_0.6 | M17 | PAWC to 0.6 m 75-100 mm | 1 | PAWC06 | 75 | 100
M2 | Moisture_availability_0.6 | M18 | PAWC to 0.6 m 50-75 mm | 1 | PAWC06 | 50 | 75
M2 | Moisture_availability_0.6 | M19 | PAWC to 0.6 m 30-50 mm | 1 | PAWC06 | 30 | 50
M2 | Moisture_availability_0.6 | M20 | PAWC to 0.6 m 15-30 mm | 1 | PAWC06 | 15 | 30
M2 | Moisture_availability_0.6 | M21 | PAWC to 0.6 m <15 mm | 1 | PAWC06 | 0 | 15
Nr | Nutrient_balance | Nr1 | pH 5.5-7.0 | 1 | pH | 5.5 | 7
Nr | Nutrient_balance | Nr2 | pH 7.0-8.5 | 1 | pH | 7 | 8.5
Nr | Nutrient_balance | Nr3 | pH <5.5 | 1 | pH | 0 | 5.5
Nr | Nutrient_balance | Nr4 | pH >8.5 | 1 | pH | 8.5 | 14
Pd | Soil_depth | Pd1 | Very deep (>=1.5 m) | 1 | SoilDepth | 1.5 | 10000
Pd | Soil_depth | Pd2 | Deep (1.0-<1.5) | 1 | SoilDepth | 1 | 1.5
Pd | Soil_depth | Pd3 | Moderate (0.5-<1.0 m) | 1 | SoilDepth | 0.5 | 1
Pd | Soil_depth | Pd4 | Shallow (0.25-<0.5 m) | 1 | SoilDepth | 0.25 | 0.5
Pd | Soil_depth | Pd5 | Very shallow (< 0.25 m) | 1 | SoilDepth | 0 | 0.25
R | Rockiness | R1 | Not rocky or not significantly rocky | 1 | Rockiness | 0 | 0
R | Rockiness | R2 | Rocky | 1 | Rockiness | 1 | 1
Tm | Microrelief | Tm1 | No gilgai or no significant gilgai | 1 | Microrelief | 1 | 1
Tm | Microrelief | Tm2 | Gilgai significantly present (vertical interval >0.3 m) | 1 | Microrelief | 2 | 2
Ps | Surface_Condition | Ps1 | Surf Text = 1 to 2, Surf Cond = 2, Surf Struct = 1 to 4 | 3 | SurfaceTexture | 1 | 2 | SurfaceCondition | 2 | 2 | SurfaceStructure | 1 | 4
Ps | Surface_Condition | Ps2 | Surf Text = 1 to 2, Surf Cond = 3 to 4, Surf Struct = 1 to 4 | 3 | SurfaceTexture | 1 | 2 | SurfaceCondition | 3 | 4 | SurfaceStructure | 1 | 4
Ps | Surface_Condition | Ps3 | Surf Text = 3, Surf Cond = 1 to 5, Surf Struct = 1 to 4 | 3 | SurfaceTexture | 3 | 3 | SurfaceCondition | 1 | 5 | SurfaceStructure | 1 | 4
Ps | Surface_Condition | Ps4 | Surf Text = 4, Surf Cond = 1 to 5, Surf Struct = 1 | 3 | SurfaceTexture | 4 | 4 | SurfaceCondition | 1 | 5 | SurfaceStructure | 1 | 1
Ps | Surface_Condition | Ps5 | Surf Text = 4, Surf Cond = 1 to 5, Surf Struct = 3 | 3 | SurfaceTexture | 4 | 4 | SurfaceCondition | 1 | 5 | SurfaceStructure | 3 | 3
Ps | Surface_Condition | Ps6 | Surf Text = 4, Surf Cond = 1 to 5, Surf Struct = 2 | 3 | SurfaceTexture | 4 | 4 | SurfaceCondition | 1 | 5 | SurfaceStructure | 2 | 2
Ps | Surface_Condition | Ps7 | Surf Text = 4, Surf Cond = 1 to 5, Surf Struct = 4 | 3 | SurfaceTexture | 4 | 4 | SurfaceCondition | 1 | 5 | SurfaceStructure | 4 | 4
Pa | Surface_Texture | Pa1 | Surf Text = 1 or 2, Surf Cond = 1 to 5, Surf Struct = 1 to 4 | 3 | SurfaceTexture | 1 | 2 | SurfaceCondition | 1 | 5 | SurfaceStructure | 1 | 4
Pa | Surface_Texture | Pa2 | Surf Text = 3 to 4, Surf Cond = 2 to 4, Surf Struct = 1 to 4 | 3 | SurfaceTexture | 3 | 4 | SurfaceCondition | 2 | 4 | SurfaceStructure | 1 | 4
Pa | Surface_Texture | Pa3 | Surf Text = 4, Surf Cond = 1, Surf Struct = 1 to 4 | 3 | SurfaceTexture | 4 | 4 | SurfaceCondition | 1 | 1 | SurfaceStructure | 1 | 4
Pa | Surface_Texture | Pa4 | Surf Text = 4, Surf Cond = 5, Surf Struct = 1 to 4 | 3 | SurfaceTexture | 4 | 4 | SurfaceCondition | 5 | 5 | SurfaceStructure | 1 | 4
Pa | Surface_Texture | Pa5 | SGG = 8, A horizon <20 cm | 5 | GSG | 8 | 8 | DepthA | 0 | 0.2
Pi | Surface_Infiltration | Pi1 | Surf Text = 3, ESP >= 6 | 2 | SurfaceTexture | 3 | 3 | ESP | 6 | 10000
Pi | Surface_Infiltration | Pi2 | Surf Text = 3 , ESP < 6 | 2 | SurfaceTexture | 3 | 3 | ESP | 0 | 6
Pi | Surface_Infiltration | Pi3 | Surf Text = 1 to 2 | 2 | SurfaceTexture | 1 | 2 | ESP | 0 | 10000
Pi | Surface_Infiltration | Pi4 | Surf Text = 4 | 1 | SurfaceTexture | 4 | 4 | ESP | 0 | 10000
If | Irrigation_efficiency-high_rate_methods | If1 | Very slowly permeable: Permeability class 1 | 1 | Permeability | 1 | 1
If | Irrigation_efficiency-high_rate_methods | If2 | Slowly permeable soils: Permeability class 2 | 1 | Permeability | 2 | 2
If | Irrigation_efficiency-high_rate_methods | If3 | Moderately permeable soils: Permeability class 3 | 1 | Permeability | 3 | 3
If | Irrigation_efficiency-high_rate_methods | If4 | Highly permeable soils: Permeability class 4 | 1 | Permeability | 4 | 4
Ir | Irrigation_efficiency-low_rate_methods | Ir2 | Highly permeable soils: Permeability class 4 | 1 | Permeability | 4 | 4
Ir | Irrigation_efficiency-low_rate_methods | Ir3 | Moderately to Highly permeable soils: Permeability class 3 | 1 | Permeability | 3 | 3
Ir | Irrigation_efficiency-low_rate_methods | Ir4 | Slowly permeable soils: Permeability class 2 | 1 | Permeability | 2 | 2
Ir | Irrigation_efficiency-low_rate_methods | Ir5 | Very slowly permeable: Permeability class 1 | 1 | Permeability | 1 | 1
Sa | Salinity_surface | Sa1 | No evidence of surface/soil salinity | 1 | SurfaceSalinity | 1 | 1
Sa | Salinity_surface | Sa2 | Existing surface/soil salinity | 1 | SurfaceSalinity | 2 | 2
Da | Acid_Sulfate_Soil_Potential | Da1 | No significant ASS potential | 1 | Elevation | 8 | 10000
Da | Acid_Sulfate_Soil_Potential | Da2 | Significant ASS potential | 1 | Elevation | -100 | 8
MR1 | Moisture_availability_RAINFED_CROPPING_100 | MR1-8 | PAWC to 1.0 m >150 mm | 2 | Rainfall | 1500 | 10000 | PAWC100 | 150 | 10000
MR1 | Moisture_availability_RAINFED_CROPPING_100 | MR1-9 | PAWC to 1.0 m 125-150 mm | 2 | Rainfall | 1500 | 10000 | PAWC100 | 125 | 150
MR1 | Moisture_availability_RAINFED_CROPPING_100 | MR1-10 | PAWC to 1.0 m 100-125 mm | 2 | Rainfall | 1500 | 10000 | PAWC100 | 100 | 125
MR1 | Moisture_availability_RAINFED_CROPPING_100 | MR1-11 | PAWC to 1.0 m 75-100 mm | 2 | Rainfall | 1500 | 10000 | PAWC100 | 75 | 100
MR1 | Moisture_availability_RAINFED_CROPPING_100 | MR1-12 | PAWC to 1.0 m 50-75 mm | 2 | Rainfall | 1500 | 10000 | PAWC100 | 50 | 75
MR1 | Moisture_availability_RAINFED_CROPPING_100 | MR1-13 | PAWC to 1.0 m 30-50 mm | 2 | Rainfall | 1500 | 10000 | PAWC100 | 30 | 50
MR1 | Moisture_availability_RAINFED_CROPPING_100 | MR1-14 | PAWC to 1.0 m <30 mm | 2 | Rainfall | 1500 | 10000 | PAWC100 | 0 | 30
MR2 | Moisture_availability_RAINFED_CROPPING_100 | MR2-8 | PAWC to 1.0 m >150 mm | 2 | Rainfall | 1000 | 1500 | PAWC100 | 150 | 10000
MR2 | Moisture_availability_RAINFED_CROPPING_100 | MR2-9 | PAWC to 1.0 m 125-150 mm | 2 | Rainfall | 1000 | 1500 | PAWC100 | 125 | 150
MR2 | Moisture_availability_RAINFED_CROPPING_100 | MR2-10 | PAWC to 1.0 m 100-125 mm | 2 | Rainfall | 1000 | 1500 | PAWC100 | 100 | 125
MR2 | Moisture_availability_RAINFED_CROPPING_100 | MR2-11 | PAWC to 1.0 m 75-100 mm | 2 | Rainfall | 1000 | 1500 | PAWC100 | 75 | 100
MR2 | Moisture_availability_RAINFED_CROPPING_100 | MR2-12 | PAWC to 1.0 m 50-75 mm | 2 | Rainfall | 1000 | 1500 | PAWC100 | 50 | 75
MR2 | Moisture_availability_RAINFED_CROPPING_100 | MR2-13 | PAWC to 1.0 m 30-50 mm | 2 | Rainfall | 1000 | 1500 | PAWC100 | 30 | 50
MR2 | Moisture_availability_RAINFED_CROPPING_100 | MR2-14 | PAWC to 1.0 m <30 mm | 2 | Rainfall | 1000 | 1500 | PAWC100 | 0 | 30
MR3 | Moisture_availability_RAINFED_CROPPING_100 | MR3-8 | PAWC to 1.0 m >150 mm | 2 | Rainfall | 800 | 1000 | PAWC100 | 150 | 10000
MR3 | Moisture_availability_RAINFED_CROPPING_100 | MR3-9 | PAWC to 1.0 m 125-150 mm | 2 | Rainfall | 800 | 1000 | PAWC100 | 125 | 150
MR3 | Moisture_availability_RAINFED_CROPPING_100 | MR3-10 | PAWC to 1.0 m 100-125 mm | 2 | Rainfall | 800 | 1000 | PAWC100 | 100 | 125
MR3 | Moisture_availability_RAINFED_CROPPING_100 | MR3-11 | PAWC to 1.0 m 75-100 mm | 2 | Rainfall | 800 | 1000 | PAWC100 | 75 | 100
MR3 | Moisture_availability_RAINFED_CROPPING_100 | MR3-12 | PAWC to 1.0 m 50-75 mm | 2 | Rainfall | 800 | 1000 | PAWC100 | 50 | 75
MR3 | Moisture_availability_RAINFED_CROPPING_100 | MR3-13 | PAWC to 1.0 m 30-50 mm | 2 | Rainfall | 800 | 1000 | PAWC100 | 30 | 50
MR3 | Moisture_availability_RAINFED_CROPPING_100 | MR3-14 | PAWC to 1.0 m <30 mm | 2 | Rainfall | 800 | 1000 | PAWC100 | 0 | 30
MR4 | Moisture_availability_RAINFED_CROPPING_100 | MR4-8 | PAWC to 1.0 m >150 mm | 2 | Rainfall | 600 | 800 | PAWC100 | 150 | 10000
MR4 | Moisture_availability_RAINFED_CROPPING_100 | MR4-9 | PAWC to 1.0 m 125-150 mm | 2 | Rainfall | 600 | 800 | PAWC100 | 125 | 150
MR4 | Moisture_availability_RAINFED_CROPPING_100 | MR4-10 | PAWC to 1.0 m 100-125 mm | 2 | Rainfall | 600 | 800 | PAWC100 | 100 | 125
MR4 | Moisture_availability_RAINFED_CROPPING_100 | MR4-11 | PAWC to 1.0 m 75-100 mm | 2 | Rainfall | 600 | 800 | PAWC100 | 75 | 100
MR4 | Moisture_availability_RAINFED_CROPPING_100 | MR4-12 | PAWC to 1.0 m 50-75 mm | 2 | Rainfall | 600 | 800 | PAWC100 | 50 | 75
MR4 | Moisture_availability_RAINFED_CROPPING_100 | MR4-13 | PAWC to 1.0 m 30-50 mm | 2 | Rainfall | 600 | 800 | PAWC100 | 30 | 50
MR4 | Moisture_availability_RAINFED_CROPPING_100 | MR4-14 | PAWC to 1.0 m <30 mm | 2 | Rainfall | 600 | 800 | PAWC100 | 0 | 30
MR5 | Moisture_availability_RAINFED_CROPPING_100 | MR5-8 | PAWC to 1.0 m >150 mm | 2 | Rainfall | 500 | 600 | PAWC100 | 150 | 10000
MR5 | Moisture_availability_RAINFED_CROPPING_100 | MR5-9 | PAWC to 1.0 m 125-150 mm | 2 | Rainfall | 500 | 600 | PAWC100 | 125 | 150
MR5 | Moisture_availability_RAINFED_CROPPING_100 | MR5-10 | PAWC to 1.0 m 100-125 mm | 2 | Rainfall | 500 | 600 | PAWC100 | 100 | 125
MR5 | Moisture_availability_RAINFED_CROPPING_100 | MR5-11 | PAWC to 1.0 m 75-100 mm | 2 | Rainfall | 500 | 600 | PAWC100 | 75 | 100
MR5 | Moisture_availability_RAINFED_CROPPING_100 | MR5-12 | PAWC to 1.0 m 50-75 mm | 2 | Rainfall | 500 | 600 | PAWC100 | 50 | 75
MR5 | Moisture_availability_RAINFED_CROPPING_100 | MR5-13 | PAWC to 1.0 m 30-50 mm | 2 | Rainfall | 500 | 600 | PAWC100 | 30 | 50
MR5 | Moisture_availability_RAINFED_CROPPING_100 | MR5-14 | PAWC to 1.0 m <30 mm | 2 | Rainfall | 500 | 600 | PAWC100 | 0 | 30
MR6 | Moisture_availability_RAINFED_CROPPING_100 | MR6-8 | PAWC to 1.0 m >150 mm | 2 | Rainfall | 400 | 500 | PAWC100 | 150 | 10000
MR6 | Moisture_availability_RAINFED_CROPPING_100 | MR6-9 | PAWC to 1.0 m 125-150 mm | 2 | Rainfall | 400 | 500 | PAWC100 | 125 | 150
MR6 | Moisture_availability_RAINFED_CROPPING_100 | MR6-10 | PAWC to 1.0 m 100-125 mm | 2 | Rainfall | 400 | 500 | PAWC100 | 100 | 125
MR6 | Moisture_availability_RAINFED_CROPPING_100 | MR6-11 | PAWC to 1.0 m 75-100 mm | 2 | Rainfall | 400 | 500 | PAWC100 | 75 | 100
MR6 | Moisture_availability_RAINFED_CROPPING_100 | MR6-12 | PAWC to 1.0 m 50-75 mm | 2 | Rainfall | 400 | 500 | PAWC100 | 50 | 75
MR6 | Moisture_availability_RAINFED_CROPPING_100 | MR6-13 | PAWC to 1.0 m 30-50 mm | 2 | Rainfall | 400 | 500 | PAWC100 | 30 | 50
MR6 | Moisture_availability_RAINFED_CROPPING_100 | MR6-14 | PAWC to 1.0 m <30 mm | 2 | Rainfall | 400 | 500 | PAWC100 | 0 | 30
MR7 | Moisture_availability_RAINFED_CROPPING_100 | MR7-8 | PAWC to 1.0 m >150 mm | 2 | Rainfall | 300 | 400 | PAWC100 | 150 | 10000
MR7 | Moisture_availability_RAINFED_CROPPING_100 | MR7-9 | PAWC to 1.0 m 125-150 mm | 2 | Rainfall | 300 | 400 | PAWC100 | 125 | 150
MR7 | Moisture_availability_RAINFED_CROPPING_100 | MR7-10 | PAWC to 1.0 m 100-125 mm | 2 | Rainfall | 300 | 400 | PAWC100 | 100 | 125
MR7 | Moisture_availability_RAINFED_CROPPING_100 | MR7-11 | PAWC to 1.0 m 75-100 mm | 2 | Rainfall | 300 | 400 | PAWC100 | 75 | 100
MR7 | Moisture_availability_RAINFED_CROPPING_100 | MR7-12 | PAWC to 1.0 m 50-75 mm | 2 | Rainfall | 300 | 400 | PAWC100 | 50 | 75
MR7 | Moisture_availability_RAINFED_CROPPING_100 | MR7-13 | PAWC to 1.0 m 30-50 mm | 2 | Rainfall | 300 | 400 | PAWC100 | 30 | 50
MR7 | Moisture_availability_RAINFED_CROPPING_100 | MR7-14 | PAWC to 1.0 m <30 mm | 2 | Rainfall | 300 | 400 | PAWC100 | 0 | 30
MR8 | Moisture_availability_RAINFED_CROPPING_100 | MR8-8 | PAWC to 1.0 m >150 mm | 2 | Rainfall | 0 | 300 | PAWC100 | 150 | 10000
MR8 | Moisture_availability_RAINFED_CROPPING_100 | MR8-9 | PAWC to 1.0 m 125-150 mm | 2 | Rainfall | 0 | 300 | PAWC100 | 125 | 150
MR8 | Moisture_availability_RAINFED_CROPPING_100 | MR8-10 | PAWC to 1.0 m 100-125 mm | 2 | Rainfall | 0 | 300 | PAWC100 | 100 | 125
MR8 | Moisture_availability_RAINFED_CROPPING_100 | MR8-11 | PAWC to 1.0 m 75-100 mm | 2 | Rainfall | 0 | 300 | PAWC100 | 75 | 100
MR8 | Moisture_availability_RAINFED_CROPPING_100 | MR8-12 | PAWC to 1.0 m 50-75 mm | 2 | Rainfall | 0 | 300 | PAWC100 | 50 | 75
MR8 | Moisture_availability_RAINFED_CROPPING_100 | MR8-13 | PAWC to 1.0 m 30-50 mm | 2 | Rainfall | 0 | 300 | PAWC100 | 30 | 50
MR8 | Moisture_availability_RAINFED_CROPPING_100 | MR8-14 | PAWC to 1.0 m <30 mm | 2 | Rainfall | 0 | 300 | PAWC100 | 0 | 30
Note on D13: Ben Harms: was 40°days in FGARA,, and subclass nos. have not changed
Note on D14: Ben Harms: was 40°days in FGARA,, and subclass nos. have not changed
Note on D15: Ben Harms: was 40°days in FGARA,, and subclass nos. have not changed
Note on D124: Ben Harms: added by BH 8/3